## Sheet1
HP PER KG CLASS CALCULATOR
CLASS | BOAT LENGTH MAX-MIN | MAX ALLOWED HP | MEASURED BOAT LENGTH M | MAXIMUM HP PER ENGINE | QTY OF ENGINES | ADDITIONAL WEIGHT PER HP/M ABOVE | LENGTH TO ADD WEIGHT M | WEIGHT REQUIRED FOR LENGTH KG | TOTAL HP | DRIVE LOSS % INBOARD CRANK SHAFT DYNO ONLY | HP AFTER DRIVE LOSS | CLASS WEIGHT KG | MIN POST RACE WEIGHT KG EXCLUDING CREW | MULTI HULL ADDITIONAL WEIGHT | MULTIHULL MIN POST RACE WEIGHT KG EXCLUDING CREW
ENTER BOAT DETAILS IN YELLOW BOXES ONLY
[6 empty] | 12M + 0.15KG EACH M EVERY HP |  | (C4-12)*(K4*0.15) | D4*E4 | (inboard with dyno sheet only, max 5%) | J4-J4/100*K4 |  | K4*M4+H4 |  | N4+N4*O4
CLASS 1 | 9.75--15.3M | 2300 | 12 | 0 | 0 | 12M + 0.15KG EACH M EVERY HP | 0.15 | 0 | 0 | 5 | 0 | 3.3 | 0 | 25% | 0
CLASS 1 lite | 9.00--15.3M | 1500 | 12 | 0 | 0 | 12M + 0.15KG EACH M EVERY HP | 0.15 | 0 | 0 | 0 | 0 | 3.6 | 0 | 25% | 0
CLASS 2 | 7.5--12.8M | 1000 | 9 | 0 | 0 | 9M + 0.1KG EACH M EVERY HP | 0.1 | 0 | 0 | 0 | 0 | 4.25 | 0 | 25% | 0
CLASS 3E | 7.5--10.05M | 1000 | 0 | 0 | 0 | N/A | N/A | N/A | 0 | 0 | 0 | 4.5 | 0 | 20% | 0
CLASS 3D | 7.25--9.25M | 400 | 0 | 0 | 0 | N/A | N/A | N/A | 0 | 0 | 0 | 4.75 | 0 | 20% | 0
CLASS 3C | 7.5--8.00M | 200 | 0 | 0 | 0 | N/A | N/A | N/A | 0 | 0 | 0 | 5 | 0 | 20% | 0
CLASS 3B | 7.5--8.00M | 115 | 0 | 0 | 0 | N/A | N/A | N/A | 0 | 0 | 0 | 6 | 0 | 20% | 0